## Fiber Specification
engionic Femto Gratings GmbH - Am Stollen 19B - 38640 Goslar | [6 empty] | V1.14
Production Sheet Number: |  |  |  | Postition: | 1 | of: | 1
Offer Number: |  | 41250327 |  | Customer: | IFIC
Customer Product ID: |  |  |  | Quantity: | 50
Contact: | Kampling |  | Approved By: |  |  | Date:
Remarks: | Fiber with additional 400µm PEEK coating after FBG inscription
Fiber Specification
Fiber Type | Fiber Core Type | ITU-T | Fiber Cladding Diameter (µm) | Fiber Coating Material | Fiber Manufacturer |  | Fiber Provided By
SM1330-E9/125PI | Single Mode | - | 125 | Polyimide | J-Fiber |  | eFG
FBG Specification
| Wavelength (nm) | Reflectivity (%) | FWHM (nm) | min SLSR (dB) | FBG Length (mm) | FemtoPlus | Apodized
Nominal Value | - | 20 | 0.15 | 15 | 10 | yes | yes
Plus Tolerance | 0.5 | 10 | 0.1 | - | 2
Minus Tolerance | 0.5 | 10 | 0.1 | - | 2
Fiber Design
Additional Specifications
Spectrum on Datasheet | Label | Total Fiber Length (mm) | Simplified Packaging1 | Tolerance FBG Spacing (%)2 | FBG Marking |  | Fiber Input Marking
linear | on spool | 15000 | yes | 1 | black, FBG-length (±1mm tolerance) |  | black
Wavelength Table
FBG Name | Wavelength (nm) | FBG Position (mm) | FBG Lead Out (mm) | FBG Spacing (mm)
FBG1 | 1535 | 450 | 14550 | - |  | Auto Fill Wavelength Table
FBG2 | 1536.3 | 950 | 14050 | 500 |  | Number of FBGs
FBG3 | 1537.6 | 1450 | 13550 | 500 |  | 30
FBG4 | 1538.9 | 1950 | 13050 | 500
FBG5 | 1540.2 | 2450 | 12550 | 500 |  | Position First FBG (mm)
FBG6 | 1541.5 | 2950 | 12050 | 500 |  | 450
FBG7 | 1542.8 | 3450 | 11550 | 500
FBG8 | 1544.1 | 3950 | 11050 | 500 |  | FBG Wavelength (nm)
FBG9 | 1545.4 | 4450 | 10550 | 500 |  | Equal Wavelength Spacing
FBG10 | 1546.7 | 4950 | 10050 | 500 |  | Wavelength Spacing (nm)
FBG11 | 1548 | 5450 | 9550 | 500 |  | 1.3
FBG12 | 1549.3 | 5950 | 9050 | 500 |  | Wavelength first FBG
FBG13 | 1550.6 | 6450 | 8550 | 500 |  | 1535
FBG14 | 1551.9 | 6950 | 8050 | 500
FBG15 | 1553.2 | 7450 | 7550 | 500 |  | FBG Spacing (mm)
FBG16 | 1554.5 | 7950 | 7050 | 500 |  | Equal FBG Spacing
FBG17 | 1555.8 | 8450 | 6550 | 500 |  | Spacing (mm)
FBG18 | 1557.1 | 8950 | 6050 | 500 |  | 500
FBG19 | 1558.4 | 9450 | 5550 | 500
FBG20 | 1559.7 | 9950 | 5050 | 500
FBG21 | 1561 | 10450 | 4550 | 500
FBG22 | 1562.3 | 10950 | 4050 | 500
FBG23 | 1563.6 | 11450 | 3550 | 500
FBG24 | 1564.9 | 11950 | 3050 | 500
FBG25 | 1566.2 | 12450 | 2550 | 500
FBG26 | 1567.5 | 12950 | 2050 | 500
FBG27 | 1568.8 | 13450 | 1550 | 500
FBG28 | 1570.1 | 13950 | 1050 | 500 |  | 1) continous fiber with multible FBGs/arrays, to be cut by customer
FBG29 | 1571.4 | 14450 | 550 | 500
FBG30 | 1572.7 | 14950 | 50 | 500 |  | 2) min. Tolerance Spacing: 1 mm
Date: |  | Customers Signature:

## Definitions (hidden)
Contact | Fiber Type | Core Type | Mode Field | Fiber Cladding | Coating | Manufacturer | ITU-T | Provided | FemtoPlus | Apodized | Spectrum | FBG | Fiber | WL spacing | Pos spacing | Label | Simpl. Packag.
Friedrich | SMF-28 Ultra | Single Mode | 10.4 | 125 | Acrylate | Corning | G.657.A1 | eFG | yes | yes | linear | black, FBG-length (±1mm tolerance) | black | TRUE | TRUE | on spool | yes
Gillooly | SMF-28 Ultra 200 | Single Mode | 10.4 | 125 | Acrylate | Corning | G.657.A1 | customer | no | no | logarithmic | no | black, 3 cm dots |  |  | on fiber | no
Gong | SM1330-E9/125PI | Single Mode | 10,4 | 125 | Polyimide | J-Fiber | - |  |  |  |  | black, plus black 25 mm to sides | green
Kampling | SM1500SC(7/80)P | Pure Core | 6,7 - 7,6 | 80 | Polyimide | Fibercore | - |  |  |  |  | black 12,5 mm to sides | no
Reif | SM1250BI(9.8/125)P | Bend Insensitive | 9 - 10,6 | 125 | Polyimide | Fibercore | - |  |  |  |  | red | Other (see Remarks)
Vasileiou | SM1250SC(9/125) | Pure Core | 8,3 - 9,6 | 125 | Acrylate | Fibercore | - |  |  |  |  | Other (see Remarks)
Vouilleme | SM1250SC(9/125)P | Pure Core | 8,3 - 9,6 | 125 | Polyimide | Fibercore | -
Yang | SM1250SC(10/125)P | Pure Core | 9,2 - 10,8 | 125 | Polyimide | Fibercore | -
Hoffmann | IXF-RAD-SM-1550-014-PI | Radiation Hard | 8 - 10 | 125 | Polyimide | iXblue | -
| SMF-60-MTDA-125-1 | Pure Core | 9,3 - 10,7 | 125 | Acrylate | Verrillon | -
| Ormocer | Single Mode | - | 125 | Ormocer | J-Fiber | -
| Single Mode Acrylate | Single Mode | - | - | Acrylate | - | -
| Single Mode PI | Single Mode | - | - | Polyimide | - | -
| Pure Core PI | Pure Core | - | - | Polyimide | - | -
| Other (see Remarks) | - | - | - | - | - | -